## Example
Water ID | Site name e.g Black Brook | Watercourse | Aprox gradient (degrees) | Description | Block? | Rationale | Recommended Block type e.g Peat/stone/wood | Number of recommended block units per watercourse | Length of 'watercourse' (m) | Water-course width (m) | Water-course depth (m) | Water depth (cm) | Flow rate & direction | Bank material | Bed material | Depth of peat below bed (cm) | Photo no | Easting | Northing | No. of blocks | Unit price | Total cost
BB1 | Black Brook | Ditch | 3.4 | A small ditch at field boundary | YES | Easy to block, would help rewet area. Consider breaching in places to rewet wider areas of the site | stone | 43 | 429 | 1 | 0.6 | 5 | Slight to NE | Peat | Peat | 40 | 1 | 406482 | 360207 | 43 | 60 | 2580
BB2 | Black Brook | Natural water channel | 3.4 | Small and indistinct, natural channel, dry at time of survey | NO | Not a priority to block, little percieved benefit to blocking. |  |  | 67 | 3 | 0.1 | 0 | to N | peat | peat | 45 | 2 | 406143 | 361090 | 0 | 0 | 0
BB3 | Black Brook | Ditch | 4 | A shallow natural flow feature in shorrt grassland | YES | Would help rewet the grassland, slow the flow of water, peat clay substrates | Peat clay substrate | 60 | 600 | 5 | 0.5 | 1 | Slight to NE | peat | peat | 40 | 3 | 406149 | 3621092 | 120 | 60 | 7200
BB4 | Black Brook | Subsurface drain | 4 | Not visible in the field | Yes | Subsurface drainage ( identified through lidar imagery), abilty to rewet drained grassland | Break through drain structure at 5m intervals | 10 | 50 | NA | NA | NA | to N | NA | NA | NA | 4 | 406147 | 361097 | 10 | 10 | 100
N.B please note that these entries are fictious and are for example use only
If the channel varies along its length - break down the channel into its consituent parts and record separately as apporpriate with identified interventions associated with these.